## Sheet1
| Comments | Full Title | Author | Year | Nickname | cited by | keywords
|  | State-of-the-Art Review of Dynamic Impact Factors of Highway Bridges | Deng | 2015 | State of the Art
| Good review in Chapter 3 of studies done on dynamic amplification | Dynamic ipact factors for bridges | McLean and Marsh | 1998
| Good references for "ignoring" road surface, and why comlicated vehicle models are probably not necessary. | Determination of impact factor for steel railway bridges considering simultaneous effects of vehicle speed and axle distance to span length ratio | Hamidi | 2008
| Overview of VBI methods (iterative or coupled) nothing really new | Vehicle-bridge dynamic interaction using finite element modelling | Gonzalez | 2010
| Compared test data with FE simulation. Found that poor road conditions with high speeds can cause impact factors as large as 2. | Dynamic response of a highway bridge subjected to moving vehicles | Li | 2008
| Road surface roughness has a significant impact on DAF | Evaluation of dynamic vehicle axle loads on bridges with different surface conditions | Ding | 2009
| Looks at train of loads causing resonance on a simply supported beam. Theoretical. Presents spacing values to maximize and minimize resonance. Constant load, vehicle dynamics not included. | Free vibrations of simply-supported beam bridges under moving loads: Maximum resonance, cancellation and resonant vertical acceleration | Museros | 2013
| Simple beam model used to develop impact factor formulas based on vehicle speed and bridge fundamental frequency. Poor research. Did not adequately represent vehicle dynamics with excitation of its vertical modes. | Impact formulas for vehicles moving over simple and continuous beams | Yang | 1995
| Starts the vehicles at the approaches to provide initial conditions. Start 140ft from bridge. Parametric study with "regular" bridge models | Impact studies of multigirder concrete bridges | Huang | 1993
| Simulates a variety of traffic (based on WIM data) on typical bridges to assess fatigue damage caused by traffic, especialy heavy vehicles. Trucks are started 5 vehicle lenghts away to provide initial conditions, however, each truck is simulated seperately. | Influence of heavy trucks on highway bridges | Wang | 2000
| Field test shows low levels of dynamic amplification. Nothing new or interesting | Response of prestressed concrete I-girder bridges to live load | Schwarz | 2001
| Decent discussion of user perception. Used Reiher-Meister curve for vibration criteria. Provides a framework (a lame one) for assessing a structure's vibration serviceability. | Analytical and experimental approach for assessing vibration serviceability of highway bridges due to heavy vehicle traffic | Lee | 2009
| Tested bridge with cracks, concluded they were from deck pour sequence | Analysis and diagnostic testing of a bridge | Nowak | 2000
| Approach slab design to minimize bump at interface. No mention of dynamic effects. | Identification and evaluation of pavement-bridge interface ride quality improvement and corrective strategies | Phares | 2011 | bump at the end
| Qualitative metrics of cracking and vibration used, based on inspectors assessment. Type of cracking considered. Correlation between vibration and cracking found. | Correlation between Bridge Vibration and Bridge Deck Cracking: A qualitative Study | Alampalli | 2001
| Experiment (with FE model validation) of dynamic amplification. Higher than code specified factors were found. "Bump" included in test | Experimental evaluation of dynamic effects for a selected highway bridge | Kwasniewski | 2006 |  |  | bump, field test, IM,
| Initial conditions of the bridge vibration (e.g. vehicle preceding loading vehicle) can have an impact on DAF and magnitude of vibration. Critical velocity, gap combinations probably exist that cause maximum effect | Influence of pre-existing vibrations on the dynamic response of medium span bridges | Rattigan | 2009 |  |  | initial conditions, truck train,
| Compares different parameters that influence bridge vibration and dynamic amplification, including: vehicle initial conditions, surface roughness, vehicle speed and weight, etc. Vehicle initial conditions, bump, and weight all greatly affected displacement. | Vibrational behavior of continuous span highway bridge—influencing variables | Kou | 1997 |  |  | bump, vehicle, initial conditions, FEM
| Came up with a "simple" way to calculate the vibration/defection of a bridge with moving loads and several vertical supports (via math) | DYNAMIC ANALYSIS OF A BRIDGE SUPPORTED WITH MANY VERTICAL SUPPORTS UNDER MOVING LOAD. | Reis | 2008
Next up